## PPAP Cover
Metalcraft of Mayville PPAP INTRODUCTION
PPAP packages are expected to be received by Metalcraft by the date assigned by the Metalcraft Designee. If for any reason this date cannot be meet, contact the appropriate Metalcraft Designee listed below for resolution.
It is the policy of Metalcraft to approve initial samples of supplier provided parts before receiving production orders of those parts Metalcraft has developed the PPAP PROCESS to facilitate this requirement.
The Default PPAP submission is Level 2, unless otherwise required by the MOM Quality Representative, CSR or Management.
Detailed document requirements: ** Hover mouse over any cells with the red triangle in corner for detailed requirements.
Please reference the Metalcraft Supplier Quality Manuals (SQM) for more detail on PPAP requirements. Contact the quality professional for this project to receive a copy.
The information in blue is interlinked to the other spreadsheets. FILL IN THE BLUE SECTIONS FOR AUTOMATIC INPUT INTO FORMS
Insert - Place information below to populate sheet headers in other tabs.
` |  | Part Name/Description | PART NAME
|  | Part Number | PART NUMBER
|  | Engineering Revision Level | REV
|  | Engineering Revision Level Date | DATE
|  | Models / Vehicle | MODEL / VEHICLE
|  | Part Description | LISTED IN PRINT TITLEBLOCK
|  | MoM Buyer | BUYER WHO ISSUED PO
|  | MoM Purchase Order number | PO NUMBER ON THE MoM ORDER
|  | Supplier Name | SUPPLIER NAME
|  | MoM Supplier Number | MOM SUPPLIER NUMBER
|  | Street Address | ADDRESS
|  | City | CITY
|  | State | STATE
|  | Country | COUNTRY
|  | Zip | ZIP
|  | Phone Number | 555-555-5555
|  | Fax Number | 555-555-5554
|  | Email Address | Submitters Email address
|  | Date of actual Inspection | Enter inspection date
|  | Facility name inspecting product | Enter inspecting facility name
Note on B10: Complete cells as instructed with this triangle

## PPAP Requirements
Metalcraft of Mayville PPAP Part Submission Requirements
Part Number: | PART NUMBER | Purchase Order No. | PO NUMBER ON THE MoM ORDER | ALL PPAP CRITERIA MUST CONFORM TO Metalcraft of Mayville's Customer's Specific Requirements as defined in the Supplier Quality Manual
Revision Level: | REV | Part Description: | PART NAME
Supplier Name: | SUPPLIER NAME | Reason for Request:
MoM Supplier Number: | MOM SUPPLIER NUMBER | MOM Program: | MODEL / VEHICLE
Date Issued: |  | Submission Due Date:
UNLESS OTHERWISE SPECIFIED IN WRITING BY MOM:
Default PPAP Submission Level 2 - Unless Otherwise Specified by MOM (Segment Specific Requirements may vary. Consult with Supplier Quality if questions). S = Supplier Must Send Items to Metalcraft for Approval * = Applicable material info required (material certification, Certificate of Compliance, or catalog page) with PSW N/R= Documents are not required for submission but must be retained and delivered upon request **=Deviation request shall be delivered if product discrepencies are noted - OEM Product, Request Customer Deviation Form
Submission Level
PPAP Submission Requirements and Detail Description |  |  |  | 1 | 2 | 3 | 4
1.) QC-112 PPAP Check List |  |  |  | N/R | S | S | N/R
2.) Part Submission Warrant (PSW) |  |  |  | S | S | S | S
3.) Design Records / all drawings (parent and child) and ballooned print including notes |  |  |  | N/R | S | S | S
4.) Dimensional Results (Level II - ISIR 6 pc per cavity) Unless otherwise specified by MOM |  |  |  | N/R | S | S | S
5.) PPAP Samples - first production order / upon request prior to production order |  |  |  | N/R | S | S | S
6.) Print Notes: (Attach copy of Raw Material Certification / Performance Test Report / Surface Finish, Paint Process, Welding Documentation such as WPS/PQRs/Welder Certs) (Level II - ISIR 6 pc per cavity) |  |  |  | * | S | S | *
7.) Deviation Request Form - if applicable |  |  |  | ** | ** | ** | **
8.) Design Failure Modes effects Analysis (DFMEA) - if supplier is design responsible |  |  |  | N/R | N/R | S | N/R
9.) Process Flow Diagram (PFD) |  |  |  | N/R | N/R | S | N/R
10.) Process Failure Modes Effects Analysis (PFMEA) |  |  |  | N/R | N/R | S | N/R
11.) Initial Process Capability - Cpk values shall be 1.33 or 1.67 depending on level of special characteristics on the print. |  |  |  | N/R | N/R | S | N/R
12.) Measurement System Analysis (MSA) - See special characteristics listed on the print - if applicable |  |  |  | N/R | N/R | S | N/R
13.) Process Control Plan |  |  |  | N/R | S | S | N/R
14.) Appearance Approval Report (AAR) - if applicable |  |  |  | N/R | S | S | N/R
15.) Checking Aids (Fixture, gage, template, etc.) - if applicable |  |  |  | N/R | S | S | N/R
16.) Records of Compliance with Customer Specific Requirements - if applicable |  |  |  | N/R | N/R | S | N/R
17.) Photo Documentation (Master Sample of PPAP parts ) |  |  |  | S | S | S | N/R
18.) Tooling Photo Documentation - if applicable (see 6.2 of SQM) |  |  |  | N/R | S | S | N/R
19.) Lab Documentation |  |  |  | S | S | S | S
20.) Packaging and Preservation |  |  |  | N/R | S | S | N/R
21.) Team Feasibility Commitment |  |  |  | S | S | S | S
22.) Environmental Compliance Documentation Requirements |  |  |  | S | S | S | N/R
23.) SDS sheets, if applicable |  |  |  | * | * | * | N/R
Additional Submission Instructions below:
If provided or a material certificate is required, all raw material certifications must have traceability back to the raw material supplier including, but not limited to the heat/lot number, signature and date and company name of the original material manufacturer unless otherwise agreed to by a MoM authorized person. COTS items: PPAP's will supply the ballooned MOM or supplier print, supplier layout data, any plating/coating certs, material properties data or cert, Environmental Compliance Requirements, and packaging requirements Depending on CSR's or MOM requirements, COTS items could also need: Performance data - This could be a snip from the catalog of Performance data Thread Size requirements, etc. Outsourced OEM Production Item requirements (if applicable): 1) All products must be reviewed against the OEM’s Customer Specific Requirements before moving – Contact the Quality Manager at the facility the parts would normally be produced. 2) Laser Product PPAP/ISIR should include the ballooned MOM print including any print notes that apply, supplier layout data to include the first and last pc in the nest (2 pcs), gage name and gage ID tracking number, grain direction(if applicable), material certs delivered with product, and any special part instructions that were needed to complete the process (laser slag, dross, blue carbon from cutting, etc.) 3) Additional Processing Any additional processing such as punching, drilling, bending, forming, etc., beyond the laser operation shall follow the normal Level 2 PPAP requirements listed above including data from 5 pcs. Information should also include the SDS' for products used to form or preserve the parts.

## 1) QC-112 PPAP Checklist
PPAP ELEMENTS CHECKLIST
SUPPLIER NAME: |  |  | SUPPLIER NAME | [8 empty] | PART NUMBER: |  |  |  |  | PART NUMBER
SUPPLIER #: |  |  | MOM SUPPLIER NUMBER | [8 empty] | PART DESCRIPTION: |  |  |  |  | PART NAME
SUBMITTER: | [11 empty] | REVISION LEVEL: |  |  |  |  | REV
SUBMITTER EMAIL: |  |  | Submitters Email address | [8 empty] | CHECKLIST REV. DATE:
|  | Part Submission Warrant | Dimensional Results/Print Notes | Design Record | Engineering Changes | DFMEA | Process Flow Diagram | PFMEA | Control Plan | Process Capability | MSA | Appearance Approval | Checking Aids | Material Performance Testing | Qualified Lab Docs | Sample Production Parts | Master Sample Picture | Customer Specific Requirements (CFAT)
|  | 2.2.18 | 2.2.9 | 2.2.1 | 2.2.2 | 2.2.4 | 2.2.5 | 2.2.6 | 2.2.7 | 2.2.11 | 2.2.8 | 2.2.13 | 2.2.16 | 2.2.10 | 2.2.12 | 2.2.14 | 2.2.15 | 2.2.17
Elements shaded green (above) indicate minimum submittal for interim approval
AIAG-PPAP Section | PPAP Element | [15 empty] | PPAP Submission Comments
| Commercial Off the Shelf (COTS) - (If Applicable on Purchased Part Level) | [15 empty] | Y | N | N/A | Comments
1 | Is this component commercially available to the general public under the manufacturers’ part number AND / OR does the print state EAR99 (Commercial)?
2 | Is MOM procuring the manufacturer's part number in an unaltered state?
3 | If the answers are "YES" to questions 1 and 2, then the below requirements are needed per the GSQM Defense Addendum 13.2
4 | Are the minimum PPAP elements, including a product specification sheet, provided per GSQM Defense Addendum, COTS section?
5 | Are there performance requirements on the MOM drawing that are not identified on the product specification sheet/catalog page? If yes, see "COTs plus" requirements in Defense Addendum, COTS section
2.2.18 | PSW | [15 empty] | Y | N | N/A | Comments
2.2.18 | Is the current copy of the PPAP workbook utilized (Note: if not known, see MOM Supplier Contacts listed on PPAP cover)?
2.2.18 | Are all sections completed properly and the PSW signed and dated?
2.2.18 | Does the revision level for the drawing submitted match the Purchase Order?
2.2.18 | Is the PO # field completed?
2.2.18 | Is the Manufacturer & Customer name accurate & complete?
2.2.18 | Is the buyer's name included?
2.2.18 | Is the Materials Report Section in compliance with Suppliers Standards Guide?
2.2.18 | Are the reason(s) for PPAP submittal accurate AND checked?
2.2.18 | Is the correct Submission level checked AND applicable elements checked?
2.2.9 | Dimensional Results / Print Notes | [15 empty] | Y | N | N/A | Comments
2.2.9 | Are the dimensional results, dated-signed and relatively current?
2.2.9 | Are 6 parts measured as required for Level 2 PPAP?
2.2.9 | Are 6 parts measured for sub-tier level drawing?
2.2.9 | Are the TOLERANCES properly recorded?
2.2.9 | Are the MIN / MAX spec limits on the ISIR correct according to the TOLERANCE limits on the print?
2.2.9 | Are the dimensional results within specification?
2.2.9 | If dimensional results for each of the 6 pieces are identical, is there justification for the exact values recorded (it otherwise appears to be pencil-whipped)?
2.2.9 | Are Standard or Metric units properly recorded according to the print ?
2.2.9 | Are proper GAGE TYPES used for the specified tolerance (adequate discrimination)?
2.2.9 | Are proper GAGE TYPES used for the application (calipers / tape measures have limited use)?
2.2.9 | Are multiple dimensions ALL listed and ALL verified (example 2x's, 6x's, etc.)?
2.2.9 | Are MSA / GRR / Capability Studies provided for Critical Characteristics?
2.2.9 | For multi-cavity tooling, at least 6 pieces per cavity must have a complete layout
2.2.9 | Print Notes | [15 empty] | Y | N | N/A | Comments
2.2.9 | Are all print notes addressed?
2.2.9 | Are there requirements in the Notes for which Certifications are needed? (Painting, Plating, Welding, material, traceability, performance testing)
2.2.9 | Are 6 pieces verified and the results recorded for each print note as required for Level 2 PPAP?
2.2.9 | Is the Print Notes Report signed and dated?
2.2.1 | Design Record | [15 empty] | Y | N | N/A | Comments
2.2.1 | Does balloon drawing use the MOM drawing?
2.2.1 | Is the balloon drawing provided legible?
2.2.1 | Are there SC / CC's identified on the print (no = NA)?
2.2.1 | Is the drawing or design record at the proper engineering/revision level and does it matches the P.O.?
2.2.1 | Are all dimensions including notes (weld symbols, etc.) ballooned on the drawing?
2.2.2 & 2.2.3 | Authorized Engineering Change Docs / Customer Engineering approval (ENG509 Deviation Request From) | [15 empty] | Y | N | N/A | Comments
2.2.3 | Is there an approved Deviation Request, included for all Dimensions, Notes, and Print Discrepancies that do not meet requirements?
2.2.2 & 2.2.3 | Is the approved Change Request valid for the order produced?
2.2.4 | DFMEA | [15 empty] | Y | N | N/A | Comments
2.2.4 | If the supplier is design responsible: Is the DFMEA is included within the PPAP OR is there a record indicating it was reviewed & approved by MOM?
2.2.4 | Does the print indicate that the component is "Source Control" or "Vendor Item Control"? (no = NA)
2.2.4 | Is the DFMEA prepared using current AIAG guidelines?
2.2.4 | Are Significant Characteristics (Special/ Critical) identified and captured within the DFMEA (no= NA)? (refer to Supplier Quality Manual for guidance)
2.2.4 | If MOM is design responsible: Are there SC / CC's present on the print (no = NA)? (refer to Supplier Quality Manual for guidance)
2.2.4 | If MOM is design responsible and the part is manufactured by MOM: Are the sub-component level PPAP's present with submittal (no = NA)?
2.2.5 | Process Flow Diagram(s) | [15 empty] | Y | N | N/A | Comments
2.2.5 | Does the PPAP documentation cite specific print note requirements (associated with product or process) in Flow / PFMEA/ Control Plan (For Example Mil-STD-130 Part Marking ID)?
2.2.5 | Does the Flow Diagram reflect the entire process e.g. Receiving, outside processing?
2.2.5 | Are the process steps for the Process Flow, PFMEA and Control Plan aligned?
2.2.6 | PFMEA | [15 empty] | Y | N | N/A | Comments
2.2.6 | Has the PFMEA been constructed utilizing the MOM ranking worksheet for Severity and Occurrences?
2.2.6 | Are there SC / CC identified by the Supplier? "NO" = N/A (refer to Supplier Quality Manual for guidance)
2.2.6 | In cases where SC/CC have been identified, does the supplier have SPC or 100% inspection for them noted in the "Control Method" column?
2.2.6 | Are Detection values correct for Visual Inspection per AIAG (Minimum 7 or 8)?
2.2.6 | Are Recommended Actions cited for the highest severity and highest RPN?
2.2.6 | Does the PPAP documentation cite specific print note requirements (associated with product or process) in Flow / PFMEA/ Control Plan (For Example Mil-STD-130 Part Marking ID)?
2.2.7 | Control Plan | [15 empty] | Y | N | N/A | Comments
2.2.7 | Has the supplier indicated the Control Plan type? e.g. Prototype / Production
2.2.7 | Are Product and Process Characteristics properly identified (in the correct columns) per the AIAG definitions?
2.2.7 | Does the Control Plan cover all activities from receiving inspection to shipment?
2.2.7 | Are all Special Product/Process Characteristics included in the Control Plan?
2.2.7 | Are Control Method tools such as SPC or 100% inspection for the Special Characteristics defined?
2.2.7 | Does the PPAP documentation cite specific print note requirements (associated with product or process) in Flow / PFMEA/ Control Plan (For Example Mil-STD-130 Part Marking ID)?
2.2.11 | Initial Process Studies | [15 empty] | Y | N | N/A | Comments
2.2.11 | If there are SC/CC identified (on print or supplier process): Does the supplier meet Cpk of 1.33 for Significant Characteristics and/or Cpk of 1.67 for Critical Characteristics?
2.2.7 | If there are SC/CC identified (on print or supplier process) and the supplier conducts 100% inspection instead of Capability Studies, is inspection included on the Control Plan?
2.2.7 | Were the initial process studies conducted using the required number of samples and using production processing, gauging and materials?
2.2.8 | MSA | [15 empty] | Y | N | N/A | Comments
2.2.8 | Are there SC/CC's identified (on print or supplier process) and MSA is included in PPAP?
2.2.8 | Has the MSA been constructed using the Defense Segment MSA Instruction Guide (located: https://osn.MOMcorp.com)?
2.2.8 | Was the MSA Report / Checklist used to ensure completeness (included within the Defense Segment MSA Instruction Guide)?
2.2.8 | Does the PPAP package contain a photo of the measurement tool?
2.2.13 | Appearance Approval | [15 empty] | Y | N | N/A | Comments
2.2.13 | Was an Appearance Approval Report submitted?
2.2.16 | Checking Aids | [15 empty] | Y | N | N/A | Comments
2.2.16 | Are all product specific checking aids, fixtures, test stands and Mylar listed on the Control Plan?
2.2.16 | Has the supplier provided preventive maintenance / calibration records for the checking aids?
2.2.16 | Do all aspects of the checking aids agree with part dimension requirements?
2.2.10 | Material / Performance Testing | [15 empty] | Y | N | N/A | Comments
2.2.10 | Are material certifications included for all requirements specified on the print?
2.2.10 | Are material certification(s) provided (where no specification is given) to establish a base-line of product acceptability?
2.2.10 | Are material certification(s) dated relatively recent (within 12 months)?
2.2.10 | Are material certification(s) signed and dated?
2.2.10 | Are foreign Certification(s) translated into English?
2.2.10 | Are material certification(s) provided for sub components?
2.2.10 | Are material certification(s) included for hardware called-out on the print?
2.2.10 | Do certification(s) included explicitly reference standards cited (example: SAE/MIL/ASTM)?
2.2.10 | Do material certification(s) show adherence to specified temperature requirements?
2.2.10 | Are test results included for product material(s) when performance or functional requirements are specified by the design record AND/OR the supplier's Control Plan?
2.2.12 | Qualified Lab Docs | [15 empty] | Y | N | N/A | Comments
2.2.12 | Do test reports indicate testing was done internally by the supplier?
2.2.12 | Does the test report indicate testing was done externally by a 3rd party?
2.2.12 | Do the Material or Performance Tests results meet the requirements outlined in the Supplier Quality Manual?
2.2.14 | Sample Production Parts | [15 empty] | Y | N | N/A | Comments
2.2.14 | Are the PPAP parts identified per the Supplier Quality Manual?
2.2.15 | Master Sample (photo) | [15 empty] | Y | N | N/A | Comments
2.2.15 | Do they capture paint / no paint zones?
2.2.15 | Do they capture the part marking ID and it is correct per print requirements?
2.2.15 | Do they capture significant view angles of the part?
2.2.15 | (UID-Specific requirements) Is the sample label photo taken directly perpendicular to the label, at approximately 1 foot away, with no glare on the label?
2.2.17 | Customer Specific Requirements (CFAT) | [15 empty] | Y | N | N/A | Comments
2.2.17 | This part has CFAT requirements, it does comply, but is not finalized
| Electrical | [15 empty] | Y | N | N/A | Comments
Do circuits, connectors and splices on print agree?
Has circuit testing been completed? Spec 400 sec 5.6 (or applicable standards)
Do circuit test results agree with the print?
Are test results included for testing specified on print?
Are continuity tests conducted per spec 400 (or applicable standards) AND identified within the Control Plan?
Are there 6 pieces tested for ALL electrical tests required?
| Finishing / Paint | [15 empty] | Y | N | N/A | Comments
Does the submittal include actual salt spray test results including Qualified Lab Documentation?
Do paint worksheets verify conformance to pre-treatment, coating, mil thickness, adhesion, permeability for 3 pieces?
Do plating certifications explicitly state adherence to print requirement?
Do paint worksheets verify conformance to blast profile?
Are oven cure times & temperatures recorded?
CARC Paint Certification: Is the ARL (Army Research Lab) certification with corresponding the batch number if CARC paint is required?
| Weld | [15 empty] | Y | N | N/A | Comments
Are all weld lengths, sizes, types & locations cited on the ballooned drawing?
Are the WPS AND PQR's #'s referenced on the PPAP worksheet?
Are the WPS AND PQR's #'s INCLUDED in the PPAP submittal?
Are the WPS and PQR authorized by a CWI (or equivalent authority)?
Are 3 weld features measured as required for Level 3 PPAP?
If WPS not required per AWS (for example), are appropriate weld documentation and verification methods included?
| Castings | [15 empty] | Y | N | N/A | Comments
Either questions 1-3 OR 4-6 will apply depending on the casting standards stated on the drawing
1 | Are personnel performing radiographic inspection reports certified in accordance with ASNT (American Society for Non-Destructive Testing) Level 2?
2 | Are the ASNT (American Society for Non-Destructive Testing) certified radiographic procedures being approved by a level 3 Technician?
3 | Are certifications submitted within the PPAP for personnel verifying compliance to ASNT (American Society for Non-Destructive Testing)?
4 | Are personnel performing radiographic inspections certified in accordance with NAS 410 Level 2?
5 | Are the NAS 410 certified radiographic procedures being approved by a level 3 Technician?
6 | Are certifications submitted within the PPAP for personnel verifying compliance to NAS 410?
7 | Is the Inspection laboratory accredited (e.g. A2LA, ISO17025 for radiographic inspection per ASTM E1742 (film) or E1255 (digital)?
9 | Does the report reference the correct inspection standards as stated within AMS 2175A (ASTM E155/E2422 for aluminum, ASTM E186/E446 for steel, iron)
10 | Does the report specify casting grade and does it match drawing requirements?
11 | Does the report specify casting class and does it match drawing requirements?
12 | Does the report include melt numbers, heat lot numbers or date codes?
13 | Do radiographic images show that Image Quality Indicator (IQI) placement is compliant to 2-2T per ASTM E1255 (digital) or ASTM E1742 (film)?
14 | Do the print notes, PFMEA and/or Control Plan document address gate, riser and parting line projections comply with AMS2175A table 3 (page 11 of 20)?
15 | Does the control plan reflect radiographic sampling frequency in accordance with the print note / Global Supplier Quality Manual?
16 | Does the control plan reflect radiographic sampling for all mold cavities in accordance with the print note / Global Supplier Quality Manual?
17 | Is there evidence within the Control Plan that visual inspections were performed with ambient lighting that is not less than 75 foot-candles (approximately a 60W incandescent bulb)?
18 | Does the control plan specify that castings are 100% visually examined per AMS2175A, 4.3.1?
19 | Is a written procedure listed within the Process Control Plan as to how to inspect the component IAW E1255 (digital image), section A1.5.2 or E1742 (film image), section 6.1?
| Armor | [15 empty] | Y | N | N/A | Comments
Is the Ballistic Cert from Aberdeen included, and does it reference the same Heat # as the Material Cert?
Is the Blast Profile Measured, and is it within specification?
If traceability is required on the print, is it referenced in the PFD, PFMEA, and Control Plan, and identified as a CC?
If traceability is required on the print, is the appropriate label (i.e. Green Label vs UID) photographed, and is it photographed in such a way that MOM engineering can verify the snowflake data structure?
If part is welded, is the 48 hour weld hold process step included in the PFD, PFMEA, and Control Plan?
If the part is welded, does the WPS, PQR, and Welder Qualifications meet the requirements of the Ground Combat Vehicle Weld Code?
| Reach-ECHA and RoHS Statements | [15 empty] | Y | N | N/A | Comments
Has the Reach-ECHA Doc been submitted
Has the Reach Doc been submitted

## 2) PSW
Part Submission Warrant
| Part Name |  |  | PART NAME | [6 empty] | Part Number | [6 empty] | PART NUMBER | [11 empty] | Revision |  | REV
| Shown on Drawing No. | [15 empty] | Supplier Part Number
| Engineering Drawing Change Level | [6 empty] | REV | [17 empty] | Dated | DATE
| Additional Engineering Changes | [24 empty] | Dated
| ORGANIZATION MANUFACTURING INFORMATION | [15 empty] | CUSTOMER SUBMITTAL INFORMATION
| SUPPLIER NAME | [8 empty] | MOM SUPPLIER NUMBER | [6 empty] | Metalcraft of Mayville
| Supplier Name | [10 empty] | Supplier Number |  |  |  |  | Customer Name / Division
| ADDRESS | [15 empty] | BUYER WHO ISSUED PO
| Street Address | [15 empty] | Buyer/Contact / Department
| CITY |  |  |  |  | STATE |  |  | ZIP |  |  | COUNTRY |  |  |  |  | PO NUMBER ON THE MoM ORDER
| City |  |  |  |  | State |  | Postal Code |  |  |  | Country |  |  |  |  | MOM PO#:
MATERIALS REPORTING
| Has substances of Concern information been reported? | [22 empty] | Yes |  | No |  |  | n/a
| If yes: submitted by IMDS or other customer format: | [27 empty] | Weight (g)
| Are polymeric parts identified with appropriate ISO marking codes? | [22 empty] | Yes |  |  |  | No |  |  | n/a
If yes:
REASON FOR SUBMISSION (Check at least one)
|  | Initial Submission | [18 empty] | Change to Optional Construction or Material
|  | Engineering Change(s) | [18 empty] | Supplier or Material Source Change
|  | Tooling: Transfer, Replacement, Refurbishment, or additional | [18 empty] | Change in Part Processing
|  | Correction of Discrepancy | [18 empty] | Parts Produced at Additional Location
|  | Tooling Inactive > than 1 year | [18 empty] | Other - please specify
REQUESTED SUBMISSION LEVEL (Check One)
|  | Level 1 |  |  |  | X | Level 2 | [7 empty] | Level 3 | [9 empty] | Level 4 | [5 empty] | Level 5
SUBMISSION RESULTS
| The results for |  |  |  | dimensional measurements | [6 empty] | material and functional tests | [9 empty] | appearance criteria | [6 empty] | statistical process package
| These results meet all drawing and specification requirements: | [15 empty] | Yes |  |  |  | No |  | (If "NO" - Explanation Required)
Mold / Cavity / Production Process
DECLARATION
I affirm that the samples represented by this warrant are representative of our parts, which were made by a process that meets the latest Metalcraft PPAP & SQM requirements. I also certify that documented evidence of such compliance is on file an available for review. I have noted any deviations from this declaration below.
EXPLANATION/COMMENTS:
| REACH and RoHS Declarations Attached | [10 empty] | Yes |  |  |  | No -Explain
| Prop 65 and PFAS Declarations Attached | [10 empty] | Yes |  |  |  | No -Explain
| Is each Customer Tool properly tagged and numbered? | [14 empty] | No |  |  |  | n/a |  | Yes
| Pictures of released tool/equipment attached: | [11 empty] | No |  |  | Yes
| Organization Authorized Signature | [27 empty] | Date
| Print Name | [12 empty] | Phone No. | [14 empty] | FAX No.
| Title | [5 empty] | E-mail
BELOW IS FOR MOM or CUSTOMER USE ONLY
| PPAP Warrant Disposition: | [5 empty] | Approved |  |  |  |  | Rejected |  |  |  |  | Accepted with conditions
| For accepted with conditions: Reference to Deviation #: | [19 empty] | valid until: | [7 empty] | Quantity:
| Customer Signature | [28 empty] | Date
| Print Name | [17 empty] | Department
Note on K5: Drawing number from customer could be different than MoM part number, only when supplied.
Note on AJ5: When supplier is design responsible
Note on O9: Examples: Supplier Deviation #
Note on X26: Insert IMDS Number
Note on AV26: weight in grams: weigh 10 pcs and divide by 10

## 3) Design Record
Design Record
Insert Ballooned print
MUST BE COMPLETELY LEGIBLE
Ballooned print (required for PPAP level 2, 3, & 4
Attached below
Submitted under separate cover
Inserted as an icon

## 4) Dimensional
DIMENSIONAL RESULTS
ORGANIZATION: |  | SUPPLIER NAME | [5 empty] | PART NUMBER: | PART NUMBER
SUPPLIER NUMBER: |  | MOM SUPPLIER NUMBER | [5 empty] | PART NAME: | PART NAME
NAME OF INSPECTION FACILITY: |  |  | Enter inspecting facility name |  |  |  |  | DESIGN RECORD CHANGE Rev LEVEL: |  |  |  |  | REV
DATE: | Enter inspection date | [6 empty] | DESIGN RECORD DATE: |  |  |  |  | DATE
Supplier required to provide marked up drawing to identify items inspected.
ITEM | DIMENSION / SPECIFICATION | TOLERANCE |  | SPECIFICATION / LIMITS |  | GAGE ID# | Type of Gage | ORGANIZATION MEASUREMENT RESULTS (DATA) |  |  |  |  | Accept | Reject
|  | - | + | MIN | MAX |  |  | Part 1 | Part 2 | Part 3 | Part 4 | Part 5
ex | 4 | 1 | 1 | 3 | 5 | C-102 | Caliper | 4.399 | 3.1 | 5 | 4.995 | 5 | AC
|  |  |  | 0 | 0 | [7 empty] | AC
|  |  |  | 0 | 0 | [7 empty] | AC
|  |  |  | 0 | 0 | [7 empty] | AC
|  |  |  | 0 | 0 | [7 empty] | AC
|  |  |  | 0 | 0 | [7 empty] | AC
|  |  |  | 0 | 0 | [7 empty] | AC
|  |  |  | 0 | 0 | [7 empty] | AC
|  |  |  | 0 | 0 | [7 empty] | AC
|  |  |  | 0 | 0 | [7 empty] | AC
|  |  |  | 0 | 0 | [7 empty] | AC
|  |  |  | 0 | 0 | [7 empty] | AC
|  |  |  | 0 | 0 | [7 empty] | AC
|  |  |  | 0 | 0 | [7 empty] | AC
|  |  |  | 0 | 0 | [7 empty] | AC
|  |  |  | 0 | 0 | [7 empty] | AC
|  |  |  | 0 | 0 | [7 empty] | AC
|  |  |  | 0 | 0 | [7 empty] | AC
|  |  |  | 0 | 0 | [7 empty] | AC
|  |  |  | 0 | 0 | [7 empty] | AC
|  |  |  | 0 | 0 | [7 empty] | AC
|  |  |  | 0 | 0 | [7 empty] | AC
|  |  |  | 0 | 0 | [7 empty] | AC
|  |  |  | 0 | 0 | [7 empty] | AC
|  |  |  | 0 | 0 | [7 empty] | AC
|  |  |  | 0 | 0 | [7 empty] | AC
|  |  |  | 0 | 0 | [7 empty] | AC
|  |  |  | 0 | 0 | [7 empty] | AC
|  |  |  | 0 | 0 | [7 empty] | AC
|  |  |  | 0 | 0 | [7 empty] | AC
|  |  |  | 0 | 0 | [7 empty] | AC
|  |  |  | 0 | 0 | [7 empty] | AC
|  |  |  | 0 | 0 | [7 empty] | AC
|  |  |  | 0 | 0 | [7 empty] | AC
|  |  |  | 0 | 0 | [7 empty] | AC
|  |  |  | 0 | 0 | [7 empty] | AC
|  |  |  | 0 | 0 | [7 empty] | AC
|  |  |  | 0 | 0 | [7 empty] | AC
|  |  |  | 0 | 0 | [7 empty] | AC
|  |  |  | 0 | 0 | [7 empty] | AC
|  |  |  | 0 | 0 | [7 empty] | AC
*Traceable to NIST |  |  |  | Blanket statements of conformance are unacceptable for any test results.
| PRINT NAME |  |  | SIGNATURE |  |  | TITLE |  |  | DATE
Adding additional rows
1) Copy an entire row by right clicking on the number #49 and the entire row should hi-light. Then click Copy!
2) Insert the amount of rows needed just above the last line of data, in this case anywhere above line 49 to ensure all formatting will stay with the document. Excel will auto format including renumbering the data line sequences when this is completed correctly.

## 5) Sample-PPAP Label Requiremts
PPAP SAMPLE PARTS - LABEL
Send identified sample(s), such as, Part #1, Part #2, Part #3, etc., to Metalcraft of Mayville with appropriate label.
Please complete and attach this page on the outside of each package in plain view of a fork lift/material handler/operator. Put the Packing slip pocket near the label. In the event parts are “Loose” shipped, a label should be placed on each part. This would also apply to parts laying on pallets. Label on a painted part must be wire tied or attached in a way such that the painted surface is protected from label adhesion.
PPAP SAMPLE PARTS
INSPECTION VERIFICATION REQUIRED
Purchased Order#: | PO NUMBER ON THE MoM ORDER
Part Number: | PART NUMBER
Revision Level: | REV
Supplier Name: | SUPPLIER NAME
Mom Supplier Number: | MOM SUPPLIER NUMBER
Supplier Inspected By:
Sample ID # (circle) | 1 - 2 - 3 - 4 - 5
Add photo and any additional information from the samples:

## 6) Print Notes
PRINT NOTES (ATTACH COPY OF RAW MATERIAL CERTIFICATION, SURFACE FINISH, & PART IDENTIFICATION)
ORGANIZATION: |  | SUPPLIER NAME |  |  |  |  | PART NUMBER: | PART NUMBER
SUPPLIER NUMBER: |  | MOM SUPPLIER NUMBER |  |  |  |  | PART NAME: | PART NAME
NAME OF INSPECTION FACILITY: |  |  | Enter inspecting facility name |  |  |  | DESIGN RECORD CHANGE Rev LEVEL: |  |  |  |  | REV
DATE: | Enter inspection date | [5 empty] | DESIGN RECORD DATE: |  |  |  |  | DATE
Supplier required to provide marked up drawing to identify all "PRINT NOTES" verified.
ITEM | SPECIFICATION |  | SPECIFICATION / LIMITS |  | GAGE TYPE | QTY. TESTED | ORGANIZATION MEASUREMENT RESULTS (DATA) |  |  |  |  | AC | RE
|  |  | MIN | MAX |  |  | Piece 1 | Piece 2 | Piece 3 | Piece 4 | Piece 5
AC
AC
AC
AC
AC
AC
AC
AC
AC
AC
AC
AC
AC
AC
AC
AC
AC
AC
AC
AC
AC
AC
AC
AC
AC
AC
AC
AC
AC
AC
AC
AC
AC
AC
AC
Blanket statements of conformance are unacceptable for any test results.
| PRINT NAME |  | SIGNATURE |  |  | TITLE |  |  | DATE

## 6) Print Note-Performance Test
PRINT NOTES (ATTACH COPY OF PERFORMANCE TESTS )
ORGANIZATION: |  | PART NAME |  |  |  |  | PART NUMBER: | PART NUMBER
SUPPLIER NUMBER: |  | MOM SUPPLIER NUMBER |  |  |  |  | PART NAME: | PART NAME
NAME OF INSPECTION FACILITY: |  |  | Enter inspecting facility name |  |  |  | DESIGN RECORD CHANGE Rev LEVEL: |  |  |  |  | REV
DATE: | Enter inspection date | [5 empty] | DESIGN RECORD DATE: |  |  |  |  | DATE
Supplier required to provide marked up drawing to identify all "PRINT NOTES" verified.
ITEM | SPECIFICATION |  | SPECIFICATION / LIMITS |  | GAGE TYPE | QTY. TESTED | ORGANIZATION MEASUREMENT RESULTS (DATA) |  |  |  |  | AC | RE
|  |  | MIN | MAX |  |  | Piece 1 | Piece 2 | Piece 3 | Piece 4 | Piece 5
Blanket statements of conformance are unacceptable for any test results.
| PRINT NAME |  | SIGNATURE |  |  | TITLE |  |  | DATE

## 6) PRINT NOTES - WELDING
PRINT NOTES (ATTACH COPY OF WPS/PQR DOCUMENTATION)
ORGANIZATION: |  | SUPPLIER NAME |  |  |  | PART NUMBER: | PART NUMBER
SUPPLIER NUMBER: |  | MOM SUPPLIER NUMBER |  |  |  | PART NAME: | PART NAME
NAME OF INSPECTION FACILITY: |  |  | Enter inspecting facility name |  |  | ENGINEERING REVISION LEVEL: | [5 empty] | REV
DATE: | Enter inspection date |  |  |  |  | DESIGN RECORD DATE: | [5 empty] | DATE
Supplier required to provide marked up print to identify ALL Weld items.
ITEM | WELD SYMBOL |  | WELD DESCRIPTION | WPS# | PQR# (IF NOT PRE-QUALIFIED) | CHECK FOR CONFORMANCE | [9 empty] | AC | RE
[6 empty] | Piece 1 |  | Piece 2 |  | Piece 3 |  | Piece 4 |  | Piece 5
[6 empty] | WELD SIZE | WELD LENGTH | WELD SIZE | WELD LENGTH | WELD SIZE | WELD LENGTH | WELD SIZE | WELD LENGTH | WELD SIZE | WELD LENGTH
Blanket statements of conformance are unacceptable for any test results.
| PRINT NAME |  | SIGNATURE |  | TITLE |  |  | DATE

## 6) Print Notes - Paint
PRINT NOTES - PAINT (PAINT & COATING TEST RESULTS)
ORGANIZATION: |  | PART NAME |  |  |  |  | PART NUMBER: | PART NUMBER
SUPPLIER NUMBER: |  | MOM SUPPLIER NUMBER |  |  |  |  | PART NAME: | PART NAME
NAME OF INSPECTION FACILITY: |  |  | Enter inspecting facility name |  |  |  | DESIGN RECORD CHANGE Rev LEVEL: |  |  | REV
DATE: | Enter inspection date | [5 empty] | DESIGN RECORD DATE: |  |  | DATE
Supplier required to provide marked up drawing to identify all "PRINT NOTES" verified.
Document Painting Method / Industry Standard used to prepare these components.
Method # / Finishing Requirement on Drawing:
Cleaning Standard Utilized:
Pretreat Standard Utilized:
ARL CERTIFIED CARC BATCH#
Characteristic |  | Standard | SPECIFICATION / LIMITS |  | GAGE TYPE | QTY. TESTED | SUPPLIER TEST RESULTS (DATA) | [5 empty] | ACC | REJ
|  |  | MIN | MAX |  |  | Piece 1 | Piece 2 | Piece 3 | Piece 4 | Piece 5 | Piece 6
Prime Coat:
Blast / Surface Profile
Thickness*
Thickness (including blast profile)*
Permeability
Adhesion
Oven Cure Time (if used)
Ambient Cure Time (if used)
Salt Spray |  | ASTM B117/ TTC-490
Cyclical Test |  | GMW 14872
Top Coat:
Thickness (over primer)*
Total Thickness (reference)*
Permeability
Adhesion
Ambient Cure Time (if used)
Oven Cure Time (if used)
Salt Spray |  | ASTM B117/ TTC-490
Cyclical Test |  | GMW 14872
* Rejection will not be made based on coating thickness in excess of the maximum alone, but on a subsequent performance failure per MIL-DTL 53072 Sec 4.2.3.3.
Compliant to the requirements stated in the Customers Standards referencing Hazardous Materials. | [5 empty] | (Circle) Yes / No | SUPPLIER TEST RESULTS (DATA) Piece 2: Signed by:
Blanket statements of conformance are unacceptable for any test results.
| PRINT NAME |  | SIGNATURE |  |  | TITLE | SUPPLIER TEST RESULTS (DATA) Piece 3: DATE

## 6) Print Notes - Plating
PRINT NOTES - PLATING (PLATING TEST RESULTS)
ORGANIZATION: |  | SUPPLIER NAME |  |  |  |  | PART NUMBER: | PART NUMBER
SUPPLIER NUMBER: |  | MOM SUPPLIER NUMBER |  |  |  |  | PART NAME: | PART NAME
NAME OF INSPECTION FACILITY: |  |  | Enter inspecting facility name |  |  |  | DESIGN RECORD CHANGE Rev LEVEL: |  |  | REV
DATE: | Enter inspection date | [5 empty] | DESIGN RECORD DATE: |  |  | DATE
Supplier required to provide marked up drawing to identify all "PRINT NOTES" verified.
Document Plating Method / Industry Standard used to prepare these components.
Method # / Finishing Requirement on Drawing:
Plating Type Required:
Cleaning Requirements (If Applicable):
Plating Supplier (If Tier 2):
Characteristic |  | Standard | SPECIFICATION / LIMITS |  | GAGE TYPE | QTY. TESTED | SUPPLIER TEST RESULTS (DATA) |  |  |  |  | RC | RE
|  |  | MIN | MAX |  |  | Piece 1 | Piece 2 | Piece 3 | Piece 4 | Piece 5
Plating Test Results (attach all test records):
Plating Thickness
Composition of Coating
Salt Spray
* Rejection will not be made based on coating thickness in excess of the maximum alone, but on a subsequent performance failure per MIL-DTL 53072 Sec 4.2.3.3.
Compliant to the requirements stated in the Customers Standards referencing Hazardous Materials. | [5 empty] | (Circle) Yes / No |  | Signed by:
Blanket statements of conformance are unacceptable for any test results.
| PRINT NAME |  | SIGNATURE |  |  | TITLE |  |  | DATE
ATTACH CERTIFICATE OF COMPLIANCE HERE

## 7) Deviation Request Form
If needed, - Contact MOM Quality and request the latest Deviation Forms OEM Product, Request Customer Deviation Form. MOM Product, Request "Form ENG509 Deviation" on MOM network. DEVIATIONS MUST BE SUBMITTED BEFORE PPAP AND TO INCLUDE COPIES OF ALL WRITTEN APPROVALS

## 8) DFMEA
DFMEA - DESIGN FAILURE MODES EFFECTS ANALYSIS (Format for example only; Supplier created templates may be used)
System
| Subsystem |  |  |  |  | Design Responsibility: | [6 empty] | FMEA Number:
| Component:______________________________________________ |  |  |  |  | Key Date: | [6 empty] | Prepared by:
Model Year(s)/Vehicle(s): |  | MODEL / VEHICLE | [10 empty] | Date (Orig.):
Core Team: | [12 empty] | Date (Rev.):
Item / Function | Requirements | Potential Failure Mode | Potential Effect(s) of Failure | Severity | Classification | Potential Causes(s) of Failure | Current | Occurrence | Current | Detection | RPN | Recommended Action(s) | Responsibility & Target Completion Date | Action Results
|  |  |  | S | l |  | Design |  | Design | e | R.
|  |  |  | e | a |  | Controls |  | Controls | t | P. |  |  | Actions Taken & Effective Date | SEV | OCC | DET | RPN
|  |  |  | v | s |  | Prevention |  | Detection | e | N. |  |  |  | e | c | e | P.
[5 empty] | s |  |  |  |  | c |  |  |  |  | v | c | t | N.

## 9) PFLOW
PFLOW - Process Flow Diagram (Format for example only; Supplier created templates may be used)
| Product Program |  | MODEL / VEHICLE |  | Issue Date |  | EC | DATE
| Supplier Name |  | SUPPLIER NAME |  | Part Name | PART NAME
| Supplier Location |  | ADDRESS |  | Part Number | PART NUMBER
Legend:
| Operation |  | Transportation | Inspection |  | Delay |  | Storage
|  | Operation or Event |  |  |  | Evaluation And Analysis Methods
Step |  |  |  | Description of
Operation or Event

## 10) PFMEA
PFMEA - PROCESS FAILURE MODES & EFFECTS ANALYSIS (Format for example only; Supplier created templates may be used)
Print # | PART NUMBER | Rev. | REV | [9 empty] | FMEA Number:
Part Name: |  | PART NAME |  |  |  | Process Responsibility: | [6 empty] | Prepared by:
Model Year(s)/Vehicle(s): |  | MODEL / VEHICLE |  |  |  | Key Date: | [6 empty] | Date (Orig.)
Core Team: | [12 empty] | Date (Rev.)
Process Step / Function | Requirements | Potential Failure Mode | Potential Effect(s) of Failure | Severity | Classification | Potential Causes(s) of Failure | Current | Occurrence | Current | Detection | RPN | Recommended Action(s) | Responsibility & Target Completion Date | Action Results
|  |  |  | S | l |  | Process |  | Process | e | R.
|  |  |  | e | a |  | Controls |  | Controls | t | P. |  |  | Actions Taken & Effective Date | SEV | OCC | DET | RPN
|  |  |  | v | s |  | Prevention |  | Detection | e | N. |  |  |  | e | c | e | P.
[5 empty] | s |  |  |  |  | c |  |  |  |  | v | c | t | N.

## 11) Process Studies
Initial Process Studies
Process Studies are required for all special (Critical and Major) characteristics. Process Studies should be included, if possible, for all KCC/KPC Include raw data, histogram, control chart and capability indices (Ppk and Cpk)
Not Applicable per Submission Plan
Not Applicable - No Special Characteristics
Process Studies attached below
Min Capability Requirements - Cpk values shall be 1.33 or 1.67 depending on the level of special characteristics listed on the print.
Min Capability Requirements not met - Action plan attached
Process Studies submitted as separate tab(s) in this workbook: Name tab11A) Process Studies 11A
Process Studies conducted
Process studies inserted as an icon below

## 12) MSA
Measurement System Analysis Studies
https://axiospec.com/tools/gage-rr-template
1) Insert studies or 2) create a new tab and insert studies. Please name tab 11) MSA Studies
Not Applicable per Submission Plan
Not Applicable - No Special Characteristics
MSA evaluated
Total GRR < 10%
10% < Total GRR < 30%
Total GRR > 30% - Action plan attached
MSA included as separate tab(s) in this workbook
MSA attached below

## 13) CONTROL PLAN
CONTROL PLAN (Format for example only; Supplier created templates may be used)
Control Plan Number |  |  |  | Key Contact/Phone |  |  |  |  | Date (Orig.) |  | Date (Rev.)
[9 empty] | 1996-01-01 |  | 1996-01-01
Part Number/Latest Change Level |  |  |  | Core Team |  |  |  |  | Customer Engineering Approval/Date (If Req'd.)
PART NUMBER
Part Name/Description |  |  |  | Supplier/Plant Approval/Date |  |  |  |  | Customer Quality Approval/Date (If Req'd.)
PART NAME
Supplier/Plant |  | Supplier Code |  | Other Approval/Date (If Req'd.) |  |  |  |  | Other Approval/Date (If Req'd.)
MOM SUPPLIER NUMBER
PART/ PROCESS NUMBER | PROCESS NAME/ OPERATION DESCRIPTION | MACHINE, DEVICE JIG, TOOLS FOR MFG. | CHARACTERISTICS |  |  | SPECIAL CHAR. CLASS | METHODS |  |  |  |  | REACTION PLAN
|  |  | NO. | PRODUCT | PROCESS |  | PRODUCT/PROCESS | EVALUATION/ | SAMPLE |  | CONTROL METHOD
[7 empty] | SPECIFICATION/ | MEASUREMENT | SIZE | FREQ.
[7 empty] | TOLERANCE | TECHNIQUE

## 14) AAR
APPEARANCE APPROVAL REPORT (COMMERCIAL PAINT RESULTS)
PART | PART NUMBER | [5 empty] | DRAWING | [7 empty] | APPLICATION
NUMBER | [6 empty] | NUMBER | [7 empty] | (VEHICLES) |  | MODEL / VEHICLE
PART | PART NAME | [5 empty] | BUYER |  |  |  |  | E/C LEVEL |  |  | REV | DATE
NAME | [6 empty] | CODE | [11 empty] | DATE
ORGANIZATION | [8 empty] | MANUFACTURING |  |  |  |  | TIER 2 SUPPLIER / VENDOR |  |  | SUPPLIER / VENDOR
NAME |  | SUPPLIER NAME | [6 empty] | LOCATION |  |  |  |  | CODE |  |  | CODE | MOM SUPPLIER NUMBER
REASON FOR |  |  |  | PART SUBMISSION WARRANT |  |  |  |  | SPECIAL SAMPLE | [5 empty] | RE-SUBMISSION |  |  |  | OTHER
SUBMISSION |  |  |  | PRE TEXTURE |  |  |  |  | FIRST PRODUCTION SHIPMENT | [5 empty] | ENGINEERING CHANGE
APPEARANCE EVALUATION
Coating Spec (if Applicable) |  |  | Attribute |  |  | Frequency | [5 empty] | SPECIFICATIONS
Color Match | [7 empty] | Refer to Applicable Specification on print/PO or as agreed upon during project launch (Contact Buyer)
Topcoat Gloss
Crosshatch Adhesion
Solvent Resistance
Pencil Hardness
Film Thickness (Powder)
Film Thickness (Liquid)
Production Adhesion Test
Orange Peel
Salt Spray Creepage
Edge Coverage
COLOR EVALUATION
Color |  |  | Lot |  |  | Part # | [6 empty] | SPECIFICATIONS
Refer to Applicable Specification on print/PO or as agreed upon during project launch
COMMENTS
Document Painting Method / Industry Standard used to prepare these components.
Method # / Finishing Requirement on Drawing:
Cleaning Standard Utilized:
Painting Standard Utilized:
Characteristic |  | Standard | SPECIFICATION / LIMITS |  |  | GAGE TYPE | SUPPLIER TEST RESULTS (DATA) |  |  |  |  | OK | NOT OK
|  |  | MIN |  | MAX |  | Piece 1 | Piece 2 | Piece 3 | Piece 4 | Piece 5
Prime Coat:
Blast Profile*
Oven Cure Time (if used)
Ambient Cure Time (if used)
Salt Spray
Top Coat:
Oven Cure Time (if used)
* Rejection will not be made based on coating thickness in excess of the maximum alone, but on a subsequent performance failure
Blanket statements of conformance are unacceptable for any test results.
If Any Questions - Please Contact Quality Representative from Segment Associated
ORGANIZATION | [6 empty] | PHONE NO. |  | DATE |  |  | AUTHORIZED CUSTOMER | [7 empty] | DATE
SIGNATURE | [11 empty] | REPRESENTATIVE SIGNATURE

## 15) Checking Aids
Checking Aids
Date next calibration/verification due
SUPPLIER NAME | PART NAME | PART NUMBER | REV
Checking aid number | Description of checking aid | Complies with revision above? Y/N | Date of last calibration / verification.
Not Applicable

## 16) COC Template
COMPANY LETTERHEAD REQUIRED
Certificate of Conformance (CoC) Commercial Off The Shelf (COTS)
| Supplier Name: | SUPPLIER NAME
| Supplier Number: | MOM SUPPLIER NUMBER
| Part Description: | PART NAME
| Part Number: | PART NUMBER
| Drawing Number: |  |  | Revision: | REV
The following are the minimum PPAP elements that must be submitted with a COTS item.
¨ Design Record (balloon drawing)
¨ Engineering Change Documents (if applicable)
¨ Customer Engineering Approval (if applicable)
¨ Dimensional Results
¨ Sample Production Parts
¨ Master Sample (photo)
¨ Customer Specific Requirements (CFAT) (if applicable)
¨ Part Submission Warrant
I certify that the items / materials referenced above are commercially available.
I certify that the above mentioned items/materials meet the purchase order requirements and referenced drawing specifications and standards. I also certify I am an authorized supplier representative.
| Signature |  | Title | Date

## 17) Package label-Sample Photo
PPAP MASTER SAMPLE / PACKAGE LABEL "PICTURE" DOCUMENTATION
ORGANIZATION: |  | SUPPLIER NAME |  |  | PART NUMBER: | PART NUMBER
SUPPLIER NUMBER: |  | MOM SUPPLIER NUMBER |  |  | PART NAME: | PART NAME
[5 empty] | DESIGN RECORD CHANGE Rev LEVEL: |  |  | REV | Shipping Label Requirements
[5 empty] | DESIGN RECORD DATE: |  |  | DATE
PER MOM LABEL REQUIREMENTS
INSERT A PICTURE OF THE PACKAGE LABEL PER MOM LABEL REQUIREMENTS
Supplier is required to visually document the Master Sample (PPAP Parts):
1.) Document/pictures of how the parts are labeled per tab #4. To include any date codes, vendor codes, etc.. (if applicable)
PICTURES OF MASTER SAMPLE PART
| PRINT NAME |  | SIGNATURE | TITLE |  |  | DATE

## 18) Tooling Pictures
TOOLING & FIXTURES - PROPERTY OF MOM or Customers.
ORGANIZATION: | SUPPLIER NAME | PART NUMBER: | PART NUMBER
SUPPLIER NUMBER: | MOM SUPPLIER NUMBER | PART NAME: | PART NAME
TOOL / FIXTURE NUMBER: |  | DESIGN RECORD CHANGE Rev LEVEL: |  | REV
DATE: |  | DESIGN RECORD DATE: |  | DATE
Supplier is required to identify all Customer Owned Tools, Jigs, Fixtures & Gauging, etc., and document with Photo in PPAP workbook. As an example: dies should be split, a top and bottom internal picture attached detailing each and the identification # must be clearly shown and attached to the tool(s)
PHOTO OF TOOLING AND FIXTURES

## 19) Lab Doc
Qualified Laboratory Documentation
| Issue Date | Expiration Date
| Issue Date | Expiration Date
| Issue Date | Expiration Date
| Issue Date | Expiration Date
| Issue Date | Expiration Date
Not Applicable
IATF Certification
ISO 14000 Certification
A2LA Certification
ISO/IEC17025 Certification
Other Certification (Please specify)
ISO 9001 Certification
Certificate(s) previously submitted (no changes)
Certificate(s) attached
Certificate(s) submitted under separate cover

## 20) Packaging
Packaging and Preservation
Quantity per individual package/box
Weight per individual package/box
Packaging Material Type
Inner packaging (Identify all applicable) |  | Insert pictures of the individual parts wrapped and packaged including labels
Outer packaging |  | Insert pictures below of the containers these parts will ship in including labels, DMC or any added pertinent information
Insert any additional pictures not able to fit above
Returnable bin or crate (Specify type)
Other (Please specify)
Gaylord container (Specify size)
Cardboard box (Specify size and test rating)
Other (Please specify)
Plastic or other dividers (Please describe)
Desiccant Bag
Cardboard dividers
Plastic Bag (Non-VCI)
VCI Bag
Bubble wrap
Plastic Sheet (Non-VCI)
VCI Sheet
Wooden bin or crate (Specify type)
RP applied (Specify type; Submit SDS)
VCI Chip

## 21) Team Feasibility Signoff
TEAM FEASIBILITY COMMITMENT
Supplier |  | SUPPLIER NAME |  |  |  | Date: | Enter evaluation date
Part Number: |  | PART NUMBER |  |  | Part Name: | PART NAME
Revision Level |  | REV
Feasibility Considerations
Our product quality planning team has considered the following questions.
The drawings and/or specifications provided have been used as a basis for analyzing the ability to meet all specified requirements. All "no" answers are supported with attached comments identifying the organization's concerns and/or proposed changes to enable the organization to meet the specified requirements.
| YES | NO |  |  | CONSIDERATION
Is product adequately defined (application requirements, etc. to enable
feasibility evaluation?
Can Engineering Performance Specifications be met as written?
Can product be manufactured to tolerances specified on drawing?
Can product be manufactured with process capability that meet requirements?
Is there adequate capacity to produce product?
Does the design allow the use of efficient material handling techniques?
Can the product be manufactured within normal cost parameters? Abnormal cost considerations may include:
- Costs for capital equipment?
- Costs for tooling?
- Alternative manufacturing methods?
Is statistical process control required on the product?
Is statistical process control presently used on similar products?
Where statistical process control is used on similar products:
- Are the processes in control and stable?
- Does process capability meet customer requirements?
Conclusion
| Feasible |  | Product can be produced as specified with no revisions.
| Feasible |  | Changes recommended (see attached).
| Not Feasible |  | Design revision required to produce product within the specified requirements.
Approval
Team Member/Title/Date | [5 empty] | Team Member/Title/Date
Team Member/Title/Date | [5 empty] | Team Member/Title/Date
Team Member/Title/Date | [5 empty] | Team Member/Title/Date

## 22) Environmental Requirements
Environmental Compliance Documentation Requirements
Check and report on all that apply to your product - Min requirements are checked
Submission of document(s) requirements.
RoHS document: Company representative should sign, print name, date, scan and import as an icon or snip and insert in this PPAP submission tab.
Reach document: Company representative should sign, print name, date, scan and import as an icon or snip and insert in this PPAP submission tab.
CA Prop 65 - https://oehha.ca.gov/proposition-65/proposition-65-list
Conflict Minerals - Review latest release @ https://www.responsiblemineralsinitiative.org/reporting-templates/cmrt/? (Smelters Reporting List)
POPs - https://echa.europa.eu/
TSCA Requirements - https://www.epa.gov/tsca-import-export-requirements/tsca-requirements-importing-chemicals
TSCA - PIP 3:1
TSCA - PFAS
REACH Reporting
RoHS Reporting
CA Prop 65 Reporting
Conflict Minerals Reporting
POP's Reporting
TSCA Reporting

## 23) SDS Sheets
Raw Material - SDS Documentation Requirements
SDS sheets should be submitted with all PPAP's where products can rust per the SQM. If no RI or RP is used, insert coolant or oils use to machine product to ensure MOM has a list of products delivered.
SDS PDF inserted
SDS in a separate file

## Severity ratings
SEVERITY RATING SCALE
CUSTOMER EFFECT | SEVERITY OF EFFECT ON PRODUCT | RANK | SEVERITY OF EFFECT ON PROCESS | ASSY EFFECT
Failure to Meet Safety and/or Regulatory Requirements | Potential failure mode affects safe vehicle operation and/or involves noncompliance with government regulation without warning. | 10 | May endanger operator (machine or assembly) without warning. | Hazardous without warning
| Potential failure mode affects safe vehicle operation and/or involves noncompliance with government regulation with warning | 9 | May endanger operator (machine or assembly) with warning. | Hazardous with warning
Loss or Degradation of Primary Function | Loss of primary function (vehicle / item inoperable, but does not affect safe operation). | 8 | 100% of production run may have to be scrapped, line shutdown, or stop ship. | Major Disruption
| Degradation of primary function (vehicle / item operable but at a reduced level of performance) | 7 | A portion of the production run may have to be scrapped, deviation from primary process including decreased line speed or added manpower. | Significant Disruption
Loss or Degradation of Secondary Function | Loss of secondary function (vehicle / item operable, but does not affect safe operation, but secondary functions inoperable) | 6 | 100% of production run may have to be reworked off line and accepted. | Moderate Disruption
| Degradation of secondary function (vehicle / item operable, but secondary functions operate at reduced level of performance) | 5 | A portion of the production run may have to be reworked off line and accepted.
Loss or Degradation of Tertiary Function | Condition impacting a tertiary function but vehicle remains operable, appearance or audible noise, or item does not conform and noticed by >75% of customers | 4 | 100% of production run may have to be reworked in station before it is processed. | Minor Disruption
| Condition impacting a tertiary function but vehicle remains operable, appearance or audible noise, or item does not conform and noticed by ~50% of customers | 3 | A portion of the production run may have to be reworked in station before it is processed.
| Condition impacting a tertiary function but vehicle remains operable, appearance or audible noise, or item does not conform and noticed by <25% of customers | 2 | Slight inconvenience to process, operation, or operator. | Annoyance
No effect | No discernible effect | 1 | No discernible effect. | None

## Occurrence Ratings
OCCURRENCE RATING SCALE
LIKELIHOOD OF FAILURE | OCCURRENCE OF CAUSE FROM TESTING | OCCURRENCE OF CAUSE FOR DFMEA | OCCURRENCE OF CAUSE FOR PFMEA | RANK
Very High | Observed on over 50% of test assets. | New technology/new design with no history. | One occurrence per part/machine | 10
High | Observed on >25-50% of test assets. | Failure is inevitable with new design, new application, or change in duty cycle/operating conditions. | One occurrence per shift *(>1 in 5) | 9
|  | Failure is likely with new design, new application, or change in duty cycle/operating conditions. | One occurrence per day *(1 in 5) | 8
|  | Failure is uncertain with new design, new application, or change in duty cycle/operating conditions. | One occurrence per week *(1 in 25) | 7
Moderate | Observed on >12.5-25% of test assets. | Frequent failures associated with similar designs or in design simulation and testing. | One occurrence every 2 weeks *(1 in 50) | 6
|  | Occasional failures associated with similar designs or in design simulation and testing. | One occurrence per month *(1 in 100) | 5
|  | Isolated Failures associated with similar design or in design simulation and testing. | One occurrence per 3 months *(1 in 300) | 4
Low | Observed on up to 12.5% of test assets. | Only isolated failures associated with almost identical design or in design simulation and testing. | One occurrence per 6 months *(1 in 600) | 3
Very Low | No occurrences observed during testing. | No observed failures associated with almost identical design or in design simulation and testing. | One occurrence per year *(1 in 1200) | 2
|  | Failure is eliminated through preventive control. | Less than one occurrence per year *(<1 in 1200) | 1
*Occurrence frequency for PFMEA should be calculated based upon yearly production volumes (for example, if 1200 units are produced each year, one occurrence per month equals 1 in 100 units produced)

## Detection Ratings
Detection Rating Scale
Rank | DETECTION PROBABILITY | CRITERIA
10 | No detection opportunity | No current process control; Cannot detect or is not analyzed.
9 | Not likely to detect at any stage | Failure Mode and/or Error (Cause) is not easily detected (e.g. random audits)
8 | Problem Detection Post Processing | Failure Mode detection post-processing by operator through visual/tactile/audible means.
7 | Problem Detection at Source | Failure Mode detection in-station by operator through visual/tactile/audible means or post-processing through use of attribute gauging (go/no go, manual torque check/clicker wrench, etc.)
6 | Problem Detection Post Processing | Failure Mode detection post-processing by operator through use of variable gauging or in-station by operator through use of attribute gauging (go/no go, manual torque check/clicker wrench, etc.)
5 | Problem Detection at Source | Failure Mode or Error (Cause) detection in-station by operator through use of variable gauging or by automated controls in-station that will detect discrepant part and notify operator (light, buzzer, etc.). Gauging performed on setup and first-piece check (for set-up causes only).
4 | Problem Detection Post Processing | Failure Mode detection post-processing by automated controls that will detect discrepant part and lock part to prevent further processing.
3 | Problem Detection at Source | Failure Mode detection in-station by automated controls that will detect discrepant part and prevent automatically lock part in station to prevent further processing.
2 | Error Detection and/or Problem Prevention | Error (Cause) detection in-station by automated controls that will detect error and prevent discrepant part from being made.
1 | Detection not applicable; Failure Prevention | Error (Cause) prevention as a result of fixture design, machine design or part design. Discrepant parts cannot be made because item has been error-proofed by process/product design.
This scale was adapted from the AIAG FMEA Manual (4th Edition)

## Critcality Matrix
Criticality Matrix
Severity | 10 | [10 empty] | <CC> Critical Characteristic Must be addressed on Control Plan with 100% inspection or 1.67 Cpk
9
8
| 7 | [10 empty] | <SC> Significant Characteristic Must be addressed on Control Plan with 100% inspection or 1.33 Cpk
6
5
| 4 | [10 empty] | Continuous Improvement Zone Address top 20% Failure Modes / Causes (Pareto'd by RPN)
3
2
| 1 | [10 empty] | Low Risk Zone Address as needed
|  | 1 | 2 | 3 | 4 | 5 | 6 | 7 | 8 | 9 | 10
Occurrence

## Revision level
Rev control
DOCUMENT CHANGE | DATE
Initial release MoM OE - Military PPAP Workbook | 2020-04-21
Changed Supplier Change/Deviation Tab to include type of change requested | 2020-04-24
Changed Deviation Request tab | 2020-06-17
PPAP requirements changes: Level II, Deviation request, Dimensional - auto populate ACC/REJ for ease of learning when format has changed | 2020-12-16
Added SDS Sheets, REACH-ECHA, and RoHS StatementsTab & updated PPAP Requirements Tab. Added shipping label requirements | 2021-01-27
Updated PPAP requirements tab, Environmental Compliance tab, and outsourced product requirements | 2023-07-14
Updated PPAP requirements tab: Increase PPAP layout and sample requirements from 5 pcs to 6 pc Updated COTS items to include Environmental docs needed | 2024-02-20
Added area to enter MOM PO # to PSW tab in CUSTOMER SUBMITTAL INFORMATION box. | 2026-02-13
Renamed to Metalcraft of Mayville PPAP Workbook from OEM PPAP Worbook. (archived SCAG,Versatran, Bluebird Workbook). Added logos to cover page | 2026-03-30
Embedded Deviation form in 7) Deviation Request Form tab. In 22) Environment Requirements tab, replaced Prop65 Declaration template from PDF to Word doc. PDF did not open. Checked TSCA Reporting box.Added PFAS Compliance Declaration template. | 2026-05-28
PCW tab under Declaration, replaced "all Prodction Part Approval Process Manual 4th addition requirements" with, "latest Metalcraft PPAP & SQM requirements" | 2026-06-19
Removed Inspection Sample Part 6 where called out. Multiple formatting issues linked to Cover Page corrected. | 2026-09-29